## LCA parameters
Parameters | Values | Units
Alkaline electrolysis (<1MTD) stack electricity usage | 50.4 | kWh/kg H2
Alkaline electrolysis (<1MTD) BoP electricity usage | 5.4 | kWh/kg H2
Alkaline electrolysis (>1MTD) stack electricity usage | 50 | kWh/kg H2
Alkaline electrolysis (>1MTD) BoP electricity usage | 5.04 | kWh/kg H2
PEM electrolysis stack electricity usage | 50.4 | kWh/kg H2
PEM electrolysis BoP electricity usage | 5.04 | kWh/kg H2
Biomass gasification electricity usage | 18 | kWh/kg H2
Biomass thermochemical electricity usage | 12 | kWh/kg H2
H2 liquefaction electricity usage by producer | 11.3 | kWh/kg H2
H2 liquefaction electricity usage by regional facility | 9 | kWh/kg H2
H2 compression electricity usage by producer | 2.23 | kWh/kg H2
Electrolysis capacity factor - PV | 0.32 | Fraction
Electrolysis capacity factor - grid | 0.5 | Fraction
Biomass capacity factor | 0.9 | Fraction
Electrolysis water usage | 5 | gal/kg H2
Gasification water usage | 0.5 | gal/kg H2
Thermochemical water usage | 30 | gal/kg H2
Renewable (PV, PPA, geothermal, hydro) electricity CO2eq EF | 0.02 | kg/kWh
Renewable (PV, PPA, geothermal, hydro) electricity SO2 EF | 0 | kg/kWh
Renewable (PV, PPA, geothermal, hydro) electricity NOx EF | 0 | kg/kWh
Renewable (PV, PPA, geothermal, hydro) electricity PM10 EF | 0 | kg/kWh
PHS electricity CO2eq EF | 0.065 | kg/kWh
PHS electricity SO2 EF | 0 | kg/kWh
PHS electricity NOx EF | 0 | kg/kWh
PHS electricity PM10 EF | 0 | kg/kWh
PGE electricity CO2eq EF | 0.088 | kg/kWh
PGE electricity SO2 EF | 0 | kg/kWh
PGE electricity NOx EF | 3e-05 | kg/kWh
PGE electricity PM10 EF | 1e-05 | kg/kWh
SDGE electricity CO2eq EF | 0.163 | kg/kWh
SDGE electricity SO2 EF | 0 | kg/kWh
SDGE electricity NOx EF | 2.7e-07 | kg/kWh
SDGE electricity PM10 EF | 5e-09 | kg/kWh
SCE electricity CO2eq EF | 0.211 | kg/kWh
SCE electricity SO2 EF | 0 | kg/kWh
SCE electricity NOx EF | 1.3e-07 | kg/kWh
SCE electricity PM10 EF | 5e-09 | kg/kWh
Landfill avoided CO2eq emissions | 400 | kg/ton
Electrolyzer water delivery and treatment emissions | 0.45 | kg/kg H2
Alkaline electrolysis maintenance CO2eq emissions | 0.0076 | kg/kg H2
PEM electrolysis maintenance CO2eq emissions | 0.0004 | kg/kg H2
Truck transportation of liquid H2 CO2eq EF | 0.000833 | kg/kgH2-mile
Truck transportation of gas H2 CO2eq EF | 0.00834 | kg/kgH2-mile
Combustion natural gas CO2eq EF | 0.07954 | kg/MJ
Combustion natural gas SO2 EF | 1.2742e-05 | kg/MJ
Combustion natural gas NOx EF | 6.0752e-05 | kg/MJ
Combustion natural gas PM2.5 EF | 1.2457e-06 | kg/MJ
Combustion natural gas PM10 EF | 1.4987e-06 | kg/MJ
Combustion natural gas heat content | 1055.06 | MJ/MMBTU
Combustion natural gas heat density | 964.3202 | cf/MMBTU
Combustion natural gas density | 0.035412 | kg/cf
Combustion natural gas equivalency | 0.012 | cf/gal
CA ultra low sulfur diesel CO2eq EF | 0.14682 | kg/MJ
CA ultra low sulfur diesel SO2 EF | 5.4603e-06 | kg/MJ
CA ultra low sulfur diesel NOx EF (for Port and Power) | 0.0001114 | kg/MJ
CA ultra low sulfur diesel NOx EF (for Transit) | 0.0006684 | kg/MJ
CA ultra low sulfur diesel NOx EF (total for Truck) | 14154.14 | kg/day
CA ultra low sulfur diesel PM2.5 EF (for Port and Power) | 1.5169e-06 | kg/MJ
CA ultra low sulfur diesel PM2.5 EF (for Transit) | 1.7847e-05 | kg/MJ
CA ultra low sulfur diesel PM2.5 EF (total for Truck) | 277.2 | kg/day
CA ultra low sulfur diesel PM10 EF (for Port and Power) | 1.5e-06 | kg/MJ
CA ultra low sulfur diesel PM10 EF (for Transit) | 1.65e-05 | kg/MJ
CA ultra low sulfur diesel PM10 EF (total for Truck) | 331.1 | kg/day
CA ultra low sulfur diesel energy density | 134.47 | MJ/gal
CA ultra low sulfur diesel density | 3.2245 | kg/gal
Aviation jet fuel CO2eq EF | 0.073511 | kg/MJ
Aviation jet fuel SO2 EF | 2.7907e-05 | kg/MJ
Aviation jet fuel NOx EF | 0.00030233 | kg/MJ
Aviation jet fuel PM2.5 EF | 0.00046512 | kg/MJ
Aviation jet fuel PM10 EF | 9.3023e-07 | kg/MJ
Aviation jet fuel energy density | 132.6326 | MJ/gal
H2 energy content | 120 | MJ/kg
Efficiency of diesel trucks | 1.4 | Fraction
GH2 HD refuel land required (pipeline) | 243 | m2
GH2 HD refuel land required (truck) | 368 | m2
GH2 HD refuel refrigeration unit electricity use | 23246.1717 | kWh/yr
GH2 HD refuel compressor or pump electricity use (pipeline - 350 bar) | 1180245.632 | kWh/yr
GH2 HD refuel compressor or pump electricity use (pipeline - 700 bar) | 1573391.9543 | kWh/yr
GH2 HD refuel compressor or pump electricity use (truck - 350 bar) | 205975.7345 | kWh/yr
GH2 HD refuel compressor or pump electricity use (truck - 350 bar) | 343697.1661 | kWh/yr
LH2 HD refuel land required | 1434 | m2
LH2 HD refuel compressor or pump electricity use (comp - 350 bar) | 802814.7396 | kWh/yr
LH2 HD refuel compressor or pump electricity use (comp - 700 bar) | 964305.5188 | kWh/yr
LH2 HD refuel compressor or pump electricity use (pump - 350 bar) | 77443.464 | kWh/yr
LH2 HD refuel compressor or pump electricity use (pump - 350 bar) | 141899.0349 | kWh/yr
LH2 HD refuel boiloff amount (pump) | 28.84 | kg/day
LH2 HD refuel boiloff amount (comp) | 3.6 | kg/day

## TEA parameters
Parameters | Values | Units ($2023)
Alkaline electrolysis (< 1MTD) stack capital cost | 510 | $/kW
Alkaline electrolysis (< 1MTD) BoP cost | 321 | $/kW
Alkaline electrolysis (> 1MTD) stack capital cost | 428 | $/kW
Alkaline electrolysis (> 1MTD) BoP cost | 148 | $/kW
PEM electrolysis stack capital cost | 760 | $/kW
PEM electrolysis BoP cost | 148 | $/kW
Biomass gasification capital cost | 7.22 | $/kg
Biomass thermochemical capital cost | 4.54 | $/kg
Compressor capital cost | 320 | $/kW
Liquefier capital cost | 720 | $/kW
Compressed H2 storage tank capital cost | 1006 | $/kg
Liquefied H2 storage tank capital cost | 51 | $/kg
Storage duration | 0.5 | day
Installation cost and contingency (of uninstalled capital) | 0.2 | Fraction
Plant life | 20 | yrs
Discount rate | 0.08 | Fraction
Alkaline electrolysis stack life | 67500 | hrs
PEM electrolysis stack life | 60000 | hrs
Electricity cost - PV | 0.04 | $/kWh
Electricity cost - PPA | 0.02 | $/kWh
Electricity cost - PHS | 0.19 | $/kWh
Electricity cost - Geothermal and hydro | 0.05 | $/kWh
Electrcity cost - Grid | 0.05 | $/kWh
Decommissioning cost | 0.0125 | $/kg
Stack replacement cost (of uninstalled capital) | 0.15 | Fraction
Electrolysis insurance cost (of installed capital) | 0.05 | Fraction
Biomass fixed O&M and insurance cost | 0.2 | $/kg
Water cost | 0.021 | $/kg
Natural gas cost | 34 | $/MMBTU
Municipal solid waste cost | 30 | $/bone dry tonne
Woody biomass cost | 80.6 | $/bone dry tonne
Land rent | 5.06 | $/m2-month
HD refuel annual utilization of capacity (of max capacity) | 0.8 | Fraction
HD refuel H2 lost during compression | 0.005 | Fraction
HD refuel refrigeration unit lifetime | 15 | yrs
HD refuel compressor or cryogenic pump lifetime | 10 | yrs
HD refuel storage lifetime | 30 | yrs
HD refuel evaporator lifetime | 15 | yrs
HD refuel electrical lifetime | 30 | yrs
HD refuel dispenser and cascade lifetime | 10 | yrs
HD refuel remainder of station Lifetime | 30 | yrs
HD refuel decommissioning cost (of equipment CAPEX) | 0.1 | Fraction
HD refuel remainder station installed CAPEX | 116000 | $
HD refuel site preparation (of installed total CAPEX) | 0.05 | Fraction
HD refuel engineering & design (of installed total CAPEX) | 0.1 | Fraction
HD refuel project contingency (of installed total CAPEX) | 0.05 | Fraction
HD refuel permitting (of installed total CAPEX) | 0.03 | Fraction
GH2 HD refuel refrigeration unit installed CAPEX | 199372.562 | $
GH2 HD refuel storage unit installed CAPEX | 1612985.6092 | $
GH2 HD refuel gas compressor installed CAPEX (pipeline - 350 bar) | 2501657.3686 | $
GH2 HD refuel gas compressor installed CAPEX (pipeline - 700 bar) | 2454324.6123 | $
GH2 HD refuel gas compressor installed CAPEX (truck - 350 bar) | 1894271.4444 | $
GH2 HD refuel gas compressor installed CAPEX (truck - 700 bar) | 2004474.0194 | $
GH2 HD refuel electrical installed CAPEX (pipeline - 350 bar) | 169802.1557 | $
GH2 HD refuel electrical installed CAPEX (pipeline - 700 bar) | 469464.5698 | $
GH2 HD refuel electrical installed CAPEX (truck - 350 bar) | 144483.7873 | $
GH2 HD refuel electrical installed CAPEX (truck - 700 bar) | 168820.8357 | $
GH2 HD refuel dispenser and cascade installed CAPEX (350 bar) | 297313.4726 | $
GH2 HD refuel dispenser and cascade installed CAPEX (700 bar) | 374270.0037 | $
LH2 HD refuel refrigeration unit installed CAPEX | 98117 | $
LH2 HD refuel storage unit installed CAPEX | 325497.7025 | $
LH2 HD refuel evaporator installed CAPEX | 200802.4238 | $
LH2 HD refuel gas compressor installed CAPEX (350 bar) | 3615969.0632 | $
LH2 HD refuel gas compressor installed CAPEX (700 bar) | 3272734.0265 | $
LH2 HD refuel cryogenic pump installed CAPEX (350 bar) | 318762.5546 | $
LH2 HD refuel cryogenic pump installed CAPEX (700 bar) | 1271198.4451 | $
LH2 HD refuel electrical installed CAPEX (pump - 350 bar) | 91158.4873 | $
LH2 HD refuel electrical installed CAPEX (pump - 700 bar) | 98953.9999 | $
LH2 HD refuel electrical installed CAPEX (comp - 350 bar) | 175184.8407 | $
LH2 HD refuel electrical installed CAPEX (comp - 700 bar) | 469368.5906 | $
LH2 HD refuel dispenser and cascade installed CAPEX (350 bar) | 849243.1363 | $
LH2 HD refuel dispenser and cascade installed CAPEX (700 bar) | 1234025.7917 | $
HD refuel labor required | 2959.4184 | hrs/yr
HD refuel operating labor cost | 38.06 | $/man-hr
HD refuel overhead and G&A (of total labor cost) | 0.2 | Fraction
HD refuel O&M and repairs for refrigeration (of refrigeration installed CAPEX) | 0.02 | Fraction
HD refuel O&M and repairs for compressor or cryogenic pump (of compressor/pump installed CAPEX) | 0.04 | Fraction
HD refuel O&M and repairs for other equipment (of equipment Installed CAPEX) | 0.01 | Fraction
HD refuel cost of liquid H2 delivered to station | 6 | $/kg H2
HD refuel O&M insurance (of total CAPEX) | 0.01 | Fraction
HD refuel O&M property tax (of total CAPEX) | 0.0075 | Fraction
HD refuel O&M licensing and permitting (of total CAPEX) | 0.001 | Fraction

## Producer
Name | Lattitude | Longitude | H2 production process | Electrolyzer size (MW) *optional | Total uninstalled CAPEX ($) *optional | Stack CAPEX ($) *optional | BoP CAPEX ($) *optional | Ratio of liquified H2 | Ratio of compressed H2 | Liquefier CAPEX ($) *optional | Storage tank CAPEX ($) *optional | PV electricity ratio for H2 production | PPA electricity ratio for H2 production | Other renewable electricity ratio for H2 production | PHS electricity ratio for H2 production | Grid electricity ratio for H2 production | Misc. electricity usage (kWh/kg) *optional | Water consumption (gal/yr) *optional | Water cost ($) *optional | Labor cost ($) *use default unless value is known | Electrolyzer maintenance cost ($) *use default unless value is known | KOH and/or N2 cost ($) *use default unless value is known | Liquefier maintenance cost ($) *use default unless value is known | Natural gas consumption by biomass conversion (kg/yr) *use default unless value is known | Diesel consumption by biomass conversion (kg/yr) *use default unless value is known | Biomass type | Biomass consumption (ton waste/yr) | Biomass emissions avoidance source | Biomass transport and preparation emissions (kg CO2eq/kg H2) *use default unless value is known | Biomass conversion maintenance emissions (kg CO2eq/kg H2) *use default unless value is known | Soil Carbon storage (kg CO2eq/kg H2) *use default unless value is known | SO2 emissions from biomass conversion (kg/yr) *use default unless value is known | NOx emissions from biomass conversion (kg/yr) *use default unless value is known | PM10 emissions biomass conversion (kg/yr) *use default unless value is known | H2 Distribution | H2 travel distance (miles) | H2 transport cost ($/kg H2)
Producer 1 | 35.1492 | -119.4601 | PEM electrolysis | N/A | N/A | N/A | N/A | 0 | 1 | N/A | N/A | 0 | 1 | 0 | 0 | 0 | 0 | N/A | N/A | 1000000 | 1000000 | 1000000 | N/A | 0 | 0 | N/A | 0 | N/A | N/A | N/A | N/A | N/A | N/A | N/A | Truck | 100 | 1
Producer 2 | 37.3647 | -120.4241 | Alkaline electrolysis | N/A | N/A | N/A | N/A | 0 | 1 | N/A | N/A | 0 | 0 | 1 | 0 | 0 | 0 | N/A | N/A | 1000000 | 1000000 | 1000000 | N/A | 0 | 0 | N/A | 0 | N/A | N/A | N/A | N/A | N/A | N/A | N/A | Truck | 100 | 1
Producer 3 | 33.6424 | -117.8417 | PEM electrolysis | N/A | N/A | N/A | N/A | 0.39905 | 0.60095 | N/A | N/A | 0 | 1 | 0 | 0 | 0 | 0 | N/A | N/A | 1000000 | 1000000 | 1000000 | 1000000 | 0 | 0 | N/A | 0 | N/A | N/A | N/A | N/A | N/A | N/A | N/A | Truck | 100 | 1
Producer 4 | 36.8137 | -119.7462 | Biomass gasification | N/A | N/A | N/A | N/A | 0 | 1 | N/A | N/A | 0 | 0 | 0 | 0 | 1 | 0 | N/A | N/A | 1000000 | N/A | N/A | N/A | 1000 | 10000 | Woody | 100000 | N/A | 0.1 | 1 | 0 | 1000 | 1000 | 10000 | Truck | 100 | 1
Producer 5 | 33.9737 | -117.3281 | PEM electrolysis | N/A | N/A | N/A | N/A | 1 | 0 | N/A | N/A | 0.5 | 0 | 0 | 0 | 0.5 | 0 | N/A | N/A | 1000000 | 1000000 | 1000000 | 1000000 | 0 | 0 | N/A | 0 | N/A | N/A | N/A | N/A | N/A | N/A | N/A | Truck | 100 | 1
Producer 6 | 35.3487 | -119.1033 | Alkaline electrolysis | N/A | N/A | N/A | N/A | 1 | 0 | N/A | N/A | 1 | 0 | 0 | 0 | 0 | 0 | N/A | N/A | 1000000 | 1000000 | 1000000 | 1000000 | 0 | 0 | N/A | 0 | N/A | N/A | N/A | N/A | N/A | N/A | N/A | Pipeline | 100 | 1
Producer 7 | 32.8812 | -117.2344 | Alkaline electrolysis | N/A | N/A | N/A | N/A | 0 | 1 | N/A | N/A | 0.75 | 0 | 0 | 0.25 | 0 | 0 | N/A | N/A | 1000000 | 1000000 | 1000000 | N/A | 0 | 0 | N/A | 0 | N/A | N/A | N/A | N/A | N/A | N/A | N/A | Pipeline | 100 | 1
Producer 8 | 38.5382 | -121.7617 | Biomass thermochemical | N/A | N/A | N/A | N/A | 0.7 | 0.3 | N/A | N/A | 0 | 1 | 0 | 0 | 0 | 0 | N/A | N/A | 1000000 | N/A | N/A | 1000000 | 0 | 10000 | MSW | 100000 | Landfill | 0.1 | 1 | 10 | 1000 | 1000 | 10000 | Pipeline | 100 | 1
Producer 9 | 36.9905 | -122.0584 | PEM electrolysis | N/A | N/A | N/A | N/A | 0 | 1 | N/A | N/A | 0.71 | 0 | 0 | 0 | 0.29 | 0 | N/A | N/A | 1000000 | 1000000 | 1000000 | N/A | 0 | 0 | N/A | 0 | N/A | N/A | N/A | N/A | N/A | N/A | N/A | Truck | 100 | 1

## Supply
Average production (kg H2/day) | 2023 | 2024 | 2025 | 2026 | 2027 | 2028 | 2029 | 2030 | 2031
Producer 1 | 0 | 0 | 5000 | 5000 | 10000 | 10000 | 10000 | 15000 | 15000
Producer 2 | 0 | 0 | 0 | 0 | 0 | 0 | 60000 | 60000 | 60000
Producer 3 | 0 | 0 | 0 | 10000 | 10000 | 20000 | 30000 | 30000 | 30000
Producer 4 | 0 | 0 | 15000 | 15000 | 15000 | 30000 | 30000 | 30000 | 30000
Producer 5 | 5000 | 5000 | 5000 | 10000 | 10000 | 10000 | 10000 | 10000 | 10000
Producer 6 | 0 | 0 | 10000 | 10000 | 10000 | 10000 | 10000 | 10000 | 10000
Producer 7 | 0 | 0 | 10000 | 10000 | 10000 | 10000 | 10000 | 10000 | 10000
Producer 8 | 0 | 0 | 0 | 10000 | 10000 | 30000 | 30000 | 30000 | 30000
Producer 9 | 500 | 500 | 1000 | 1000 | 1000 | 5000 | 5000 | 5000 | 5000

## Enduser
Name | Lattitude | Longitude | Usetype | Fueltype
Enduser 1 | 35.5005 | -119.2718 | TRANSIT | Natural gas
Enduser 2 | 34.0586 | -117.82 | TRANSIT | Ultra low sulfur diesel
Enduser 3 | 34.1621 | -119.0435 | TRANSIT | Natural gas
Enduser 4 | 35.1322 | -118.449 | TRANSIT | Natural gas
Enduser 5 | 33.8625 | -118.2544 | TRANSIT | Natural gas
Enduser 6 | 37.656 | -122.0562 | TRANSIT | Ultra low sulfur diesel
Enduser 7 | 36.8137 | -119.7462 | TRANSIT | Natural gas
Enduser 8 | 33.8823 | -117.8851 | TRANSIT | Natural gas
Enduser 9 | 33.7838 | -118.1141 | POWER | Natural gas
Enduser 10 | 34.0664 | -118.1685 | TRANSIT | Natural gas
Enduser 11 | 36.9613 | -120.0607 | TRUCK | Ultra low sulfur diesel
Enduser 12 | 36.7378 | -119.7871 | TRUCK | Ultra low sulfur diesel
Enduser 13 | 34.2407 | -118.53 | TRUCK | Ultra low sulfur diesel
Enduser 14 | 38.5608 | -121.424 | TRUCK | Ultra low sulfur diesel
Enduser 15 | 34.1815 | -117.3229 | TRUCK | Ultra low sulfur diesel
Enduser 16 | 33.1298 | -117.1587 | TRUCK | Ultra low sulfur diesel
Enduser 17 | 37.5254 | -120.8555 | TRUCK | Ultra low sulfur diesel
Enduser 18 | 32.7764 | -117.0719 | POWER | Natural gas
Enduser 19 | 37.7241 | -122.4799 | POWER | Natural gas
Enduser 20 | 37.3352 | -121.8811 | POWER | SCE grid
Enduser 21 | 35.2597 | -118.9143 | AVIATION | Jet fuel

## Demand
Average demand (kg H2/day) | 2023 | 2024 | 2025 | 2026 | 2027 | 2028 | 2029 | 2030 | 2031
Enduser 1 | 0 | 0 | 0 | 0 | 0 | 4000 | 4000 | 8000 | 8000
Enduser 2 | 500 | 500 | 500 | 2000 | 2000 | 2000 | 2000 | 2000 | 2000
Enduser 3 | 0 | 0 | 0 | 4000 | 4000 | 4000 | 8000 | 8000 | 8000
Enduser 4 | 0 | 0 | 0 | 0 | 0 | 2000 | 2000 | 5000 | 5000
Enduser 5 | 0 | 0 | 2000 | 2000 | 2000 | 2000 | 2000 | 2000 | 2000
Enduser 6 | 1000 | 1000 | 3000 | 3000 | 6000 | 6000 | 6000 | 6000 | 6000
Enduser 7 | 0 | 0 | 0 | 0 | 0 | 0 | 2500 | 5000 | 5000
Enduser 8 | 0 | 0 | 0 | 1000 | 1000 | 3000 | 3000 | 3000 | 3000
Enduser 9 | 0 | 0 | 0 | 0 | 30000 | 30000 | 50000 | 50000 | 50000
Enduser 10 | 0 | 500 | 500 | 1500 | 1500 | 3000 | 3000 | 3000 | 3000
Enduser 11 | 0 | 0 | 0 | 5000 | 5000 | 5000 | 10000 | 10000 | 10000
Enduser 12 | 0 | 8000 | 8000 | 8000 | 8000 | 10000 | 10000 | 10000 | 10000
Enduser 13 | 0 | 0 | 0 | 0 | 0 | 10000 | 10000 | 20000 | 20000
Enduser 14 | 0 | 0 | 0 | 6000 | 6000 | 8000 | 8000 | 10000 | 10000
Enduser 15 | 0 | 0 | 5000 | 5000 | 5000 | 10000 | 10000 | 10000 | 10000
Enduser 16 | 0 | 10000 | 10000 | 10000 | 10000 | 15000 | 15000 | 15000 | 15000
Enduser 17 | 5000 | 5000 | 5000 | 5000 | 10000 | 10000 | 10000 | 10000 | 10000
Enduser 18 | 0 | 0 | 0 | 0 | 500 | 500 | 1000 | 1000 | 1000
Enduser 19 | 0 | 0 | 0 | 10000 | 10000 | 10000 | 20000 | 20000 | 20000
Enduser 20 | 0 | 0 | 0 | 0 | 0 | 1000 | 1000 | 1000 | 1000
Enduser 21 | 0 | 0 | 1000 | 1000 | 1000 | 1000 | 1000 | 1000 | 1000